## FromBOM
From BOM (Matches PCB Photos)
Value	Location
SB1	Open
SB2	Closed
SB3	Closed
SB4	Closed
SB5	Closed
SB6	Closed
SB7	Closed
SB8	Open
SB9	Open
SB10	Open	Not on BOM
SB11	Open
SB12	Closed
SB13	Closed
SB14	Open
SB15	Open
SB16	Open
SB17	Open
SB101	Closed
SB102	Open
SB103	Closed
SB104	Open
SB105	Closed
SB106	Open
SB107	Open
SB108	Closed
SB109	Open
SB110	Closed
SB111	Closed
SB112	Closed
SB113	Open
SB114	Closed
SB115	Open
SB116	Closed
SB117	Closed
SB118	Closed
SB119	Open
SB120	Closed
SB121	Closed
SB122	Open
SB123	Open
SB124	Open
SB126	Open
SB127	Closed
SB128	Open
SB129	Open
SB130	Open
SB131	Closed
SB132	Closed
SB133	Closed
SB134	Closed
SB135	Open
SB136	Open
SB137	Open
SB138	Open
SB139	Closed
SB140	Open
SB141	Open
SB142	Open
SB143	Open
SB144	Open
SB145	Open
SB146	Closed
SB147	Closed
SB148	Open
SB149	Closed
SB150	Open
SB151	Open
SB152	Open
SB153	Open
SB154	Closed
SB155	Closed
SB156	Closed
SB157	Closed
SB158	Closed
SB159	Open
SB160	Closed
SB161	Closed
SB162	Closed
SB163	Closed
SB164	Closed
SB165	Open
SB166	Open
SB167	Open
SB168	Closed
SB169	Closed
SB170	Closed
SB171	Open
SB172	Closed
SB173	Closed
SB174	Open
SB175	Closed
SB176	Closed
SB177	Closed
SB178	Closed
SB179	Closed
SB180	Open
SB181	Closed
SB182	Closed
SB183	Closed
SB184	Open
SB185	Closed
SB186	Open
SB187	Closed

## Pinout
				Nucleo-F429ZI Header Pinouts
				(ST-LINK at Top)

MCU	CN11		MCU					MCU	CN7		MCU	MCU	CN12		MCU
PG10	1	2	PC11					PC6	1	2	PB8	PC9	1	2	PC8
PC12	3	4	PD2					PB15	3	4	PB9	PB8	3	4	PC6
VDD	5	6	E5V					PB13	5	6	AVDD	PB9	5	6	PC5
BOOT0	7	8	GND	MCU	CN8		MCU				PB12	7	8	GND	AVDD	7	8	U5V
PF6	9	10	NC	NC	1	2	PC8				PA15	9	10	PA5	GND	9	10	PD8
PF7	11	12	'+3V3	IOREF	3	4	PC9				PC7	11	12	PA6	PA5	11	12	PA12
PA13	13	14	NRST	NRST	5	6	PC10				PB5	13	14	PA7	PA6	13	14	PA11
PA14	15	16	'+3V3	'+3V3	7	8	PC11				PB3	15	16	PD14	PA7	15	16	PB12
PA15	17	18	'+5V	'+5V	9	10	PC12				PA4	17	18	PD15	PB6	17	18	PB11
GND	19	20	GND	GND	11	12	PD2				PB4	19	20	PF12	PC7	19	20	GND
PB7	21	22	GND	GND	13	14	PG2					PA9	21	22	PB2
PC13	23	24	VIN	VIN	15	16	PG3				AVDD	1	2	PF13	PA8	23	24	PB1
NC (PC14)	25	26	NC					AGND	3	4	PE9	PB10	25	26	PB15
NC (PC15)	27	28	PA0	PA3	1	2	PD7				GND	5	6	PE11	PB4	27	28	PB14
NC (PH0-OSCI)	29	30	PA1	PC0	3	4	PD6				PB1	7	8	PF14	PB5	29	30	PB13
PH1-OSCO	31	32	PA4	PC3	5	6	PD5				PC2	9	10	PE13	PB3	31	32	AGND
VBAT	33	34	PB0	PF3	7	8	PD4				PF4	11	12	PF15	PA10	33	34	PC4
PC2	35	36	PC1	PF5	9	10	PD3				PB6	13	14	PG14	PA2	35	36	PF5
PC3	37	38	PC0	PF10	11	12	GND				PB2	15	16	PG9	PA3	37	38	PF4
PD4	39	40	PD3	NC	13	14	PE2				GND	17	18	PE8	GND	39	40	PE8
PD5	41	42	PG2	JP6/PA7	15	16	PE4				PD13	19	20	PE7	PD13	41	42	PF10
PD6	43	44	PG3	PF2	17	18	PE5				PD12	21	22	GND	PD12	43	44	PE7
PD7	45	46	PE2	PF1	19	20	PE6				PD11	23	24	PE10	PD11	45	46	PD14
PE3	47	48	PE4	PF0	21	22	PE3				PE2	25	26	PE12	PE10	47	48	PD15
GND	49	50	PE5	GND	23	24	PF8				GND	27	28	PE14	PE12	49	50	PF14
PF1/PH1	51	52	PF2	PD0	25	26	PF7				PA0	29	30	PE15	PE14	51	52	PE9
PF0/PH0	53	54	PF8	PD1	27	28	PF9				PB0	31	32	PB10	PE15	53	54	GND
PD1	55	56	PF9	PG0	29	30	PG1				PE0	33	34	PB11	PF13	55	56	PE11
PD0	57	58	PG1		CN9					CN10			PF12	57	58	PF3
PG0	59	60	GND					PF12	59	60	PF15
PE1	61	62	PE6					PG14	61	62	PF11
PG9	63	64	PG15					GND	63	64	PE0
PG12	65	66	PG10					PD10	65	66	PG8
PH2	67	68	PG13					PG7	67	68	PG5
PD9	69	70	PG11					PG4	69	70	PG6
GND	71	72	GND					GND	71	72	GND
				\________/